## BOM
Designator | PartNumber | Quantity | Manufacturer | ValueManufacturerPartNumber | HelpURL | Package | Value
B1 |  | 1 |  |  | https://www.electronshik.ru/item/RENATA/CR1220%20MFR.IB |  | 3V
C1, C2, C3 | EEH-ZA1J330P | 3 | Panasonic | EP-cap, 33mk, 63V, ±20% | https://www.digikey.com/product-detail/en/panasonic-electronic-components/EEH-ZA1J330P/P15448CT-ND/3088162 | 8x8.3x10.5 mm | 33mk
C4, C5, C6, C7, C25, C40, C42, C78, C81, C83 | 12101C225KAT2A | 10 | AVX | CAP CER, 2.2mk, X7R, ±10%, 100V, 1210 | https://www.digikey.com/product-detail/en/avx-corporation/12101C225KAT2A/478-7974-1-ND/3881597 | 1210 | 2.2mk
C8, C9, C11, C12 | C4532X7S2A475M230KB | 4 | TDK | CAP CER, 4.7mk, X7S, ±20%, 100V, 1812 | https://www.digikey.com/product-detail/en/tdk-corporation/C4532X7S2A475M230KB/445-5211-1-ND/2116346 | 1812 | 4.7mk
C13 | EKZE101ELL221MK25S | 1 | United Chemi-Con | CAP ALUM, 220mk, 100V, ±20% | https://www.digikey.com/product-detail/en/united-chemi-con/EKZE101ELL221MK25S/565-1739-ND/756255 | dia=12.5 x h=25 x step=5 mm | 220mk
C14, C17, C33, C35, C46, C55 | 06031C103KAT2A | 6 | AVX | CAP CER, 0.01mk, X7R, ±10%, 100V, 0603 | https://www.digikey.com/product-detail/en/avx-corporation/06031C103KAT2A/478-1205-2-ND/563315 | 0603 | 0.01mk
C15, C16 | GRM188R71C474KA88D | 2 | Murata | CAP CER, 0.47mk, X7R, ±10%, 16V, 0603 | https://www.digikey.com/product-detail/en/murata-electronics/GRM188R71C474KA88D/490-3295-1-ND/702836 | 0603 | 0.47mk
C18, C19 | 12061A102KAT2A | 2 | AVX | CAP CER, 1000p, NP0, ±10%, 100V, 1206 | https://www.digikey.com/product-detail/en/avx-corporation/12061A102KAT2A/478-5168-1-ND/1913258 | 1206 | 1000p
C20 | 0603YC102MAT4A | 1 | AVX | CAP CER, 1n, X7R, ±20%, 16V, 0603 | https://www.digikey.com/products/en?keywords=0603YC102MAT4A | 0603 | 1n
C21, C22 | 0603YC332MAT4A | 2 | AVX | CAP CER, 3.3n, X7R, ±20%, 16V, 0603 | https://www.digikey.com/products/en?keywords=0603YC102MAT4A | 0603 | 3.3n
C23, C24 | 0603YD224KAT2A | 2 | AVX | CAP CER, 0.22mk, X5R, ±20%, 16V, 0603 | https://www.digikey.com/product-detail/en/avx-corporation/0603YD224KAT2A/478-1246-1-ND/564278 | 0603 | 0.22mk
C26, C34, C38, C43, C44, C79, C82, C41, C80 | 06031C104KAT2A | 9 | AVX | CAP CER, 0.1mk, X7R, ±10%, 100V, 0603 | https://www.digikey.com/product-detail/en/avx-corporation/06031C104KAT2A/478-10047-1-ND/6564270 | 0603 | 0.1mk
C27, C32, C53 | 0603YC105KAT2A | 3 | AVX | CAP CER, 1mk, X7R, ±10%, 16V, 0603 | https://www.digikey.com/product-detail/en/avx-corporation/0603YC105KAT2A/478-5010-1-ND/1888221 | 0603 | 1mk
C28 | 12101C105KAT2A | 1 | AVX | CAP CER, 1mk, X7R, ±10%, 100V, 1210 | https://www.digikey.com/product-detail/en/avx-corporation/12101C105KAT2A/478-2570-1-ND/717515 | 1210 | 1mk
C29, C30, C56 | 0603ZD225KAT2A | 3 | AVX | CAP CER, 2.2mk, X5R, ±10%, 10V, 0603 | https://www.digikey.com/product-detail/en/avx-corporation/0603ZD225KAT2A/478-6212-1-ND/2391411 | 0603 | 2.2mk
C31, C67, C72 | 0805YC475KAT2A | 3 | AVX | CAP CER, 4.7mk, X7R, ±10%, 16V, 0805 | https://www.digikey.com/product-detail/en/avx-corporation/0805YC475KAT2A/478-5722-1-ND/2136330 | 0805 | 4.7mk
C36 | 0603YC683KAT2A | 1 | AVX | CAP CER, 0.068mk, X7R, ±10%, 16V, 0603 | https://www.digikey.com/product-detail/en/avx-corporation/0603YC683KAT2A/478-1237-1-ND/564269 | 0603 | 0.068mk
C37 | 06033A221JAT2A | 1 | AVX | CAP CER, 220p, X7R, ±5%, 25V, 0603 | https://www.digikey.com/product-detail/en/avx-corporation/06033A221JAT2A/478-12678-2-ND/1599160 | 0603 | 220p
C39 | 06035C682KAT2A | 1 | AVX | CAP CER, 6.8n, X7R, ±10%, 50V, 0603 | https://www.digikey.com/product-detail/en/avx-corporation/06035C682KAT2A/478-1225-1-ND/564257 | 0603 | 6.8n
C45 | C3216X5R1E476M160AC | 1 | TDK | CAP CER, 47mk, X5R, ±10%, 25V, 1206 | https://www.digikey.com/product-detail/en/tdk-corporation/C3216X5R1E476M160AC/445-8047-1-ND/2792164 | 1206 | 47mk
C51, C52, C54, C57, C60, C63, C64, C65, C66, C68, C69, C70, C71, C77 | 0603YC104KAT2A | 14 | AVX | CAP CER, 0.1mk, X7R, ±10%, 16V, 0603 | https://www.digikey.com/product-detail/en/avx-corporation/0603YC104KAT2A/478-1239-1-ND/564271 | 0603 | 0.1mk
C61, C62 | 06035A160JAT2A | 2 | AVX | CAP CER, 16p, NP0, ±5%, 50V, 0603 | https://www.digikey.com/product-detail/en/avx-corporation/06035A160JAT2A/478-10292-1-ND/6797449 | 0603 | 16p
C74, C75 | CC0603DRNPO9BN6R8 | 2 | YAGEO | CAP CER, 6.8p, NP0, ±0.5pF, 50V, 0603 | https://www.electronshik.ru/item/YAG/CC0603DRNPO9BN6R8 | 0603 | 6.8p
C76 | 0603ZD106MAT2A | 1 | AVX | CAP CER, 10mk, X5R, ±10%, 10V, 0603 | https://www.digikey.com/product-detail/en/avx-corporation/0603ZD106MAT2A/478-8050-1-ND/3900666 | 0603 | 10mk
DA1 | LT8491EUKJ#PBF | 1 | Linear Technology | Charger IC Lead Acid 64-QFN (7x11) | https://www.digikey.com/product-detail/en/linear-technology-analog-devices/LT8491EUKJ-PBF/161-LT8491EUKJ-PBF-ND/11586954 | 64-QFN (7x11)
DA2 | LTC4359CDCB | 1 | Linear Technology/Analog Devices | IC, Ideal Diode Controller, 6-DFN (2x3) | https://www.digikey.com/product-detail/en/linear-technology-analog-devices/LTC4359CDCB-TRMPBF/LTC4359CDCB-TRMPBFCT-ND/5223322 | 6-DFN (2x3)
DA3, DA5 | LMR16006YDDCR | 2 | Texas Instruments | DC/DC buck converter, SOT23-6 | https://www.digikey.com/product-detail/en/texas-instruments/LMR16006YDDCR/296-40294-1-ND/5178171 | SOT23-6
DA6 | UCC27322DR | 1 | Texas Instruments | Low side gate driver, P+N channel, 500kHz, ±9A, supply 4...15V, -40...+125°C, 8-SOIC | https://www.digikey.com/product-detail/en/texas-instruments/UCC27322D/296-13673-5-ND/509705 | 8-SOIC
DD1 | STM32F334C8T6 | 1 | STMicroelectronics | IC microcontroller, 32-Bit, Cortex-M4, 72MHz, 64KB, 12KB, 48-LQFP | https://www.digikey.com/products/en?keywords=STM32F334C4T6 | 48-LQFP
DD2 | SN65HVD231DR | 1 | Texas Instruments | IC CAN transceiver, 8-SOIC | https://www.digikey.com/product-detail/en/texas-instruments/SN65HVD231DR/296-26343-1-ND/2254977 | 8-SOIC
DD3 | 24CW1280T-I/OT | 1 | Microchip Technology | EEPROM, 128KB (16Kx8), 400 kHz, I2C, SOT-23-5 | https://www.digikey.com/product-detail/en/microchip-technology/24CW1280T-I-OT/24CW1280T-I-OTDKR-ND/9607118 | SOT-23-5
DD4 | ISO7721DR | 1 | Texas Instruments | IC digital isolator, 8-SOIC | https://www.digikey.com/product-detail/en/texas-instruments/ISO7721DR/296-48296-1-ND/8347715 | 8-SOIC
DD5 | CP2102N-A02-GQFN24 | 1 | Silicon Labs | USB Bridge, USB to UART, USB2.0, 24-QFN(4x4) | https://www.digikey.com/product-detail/en/silicon-labs/CP2102N-A02-GQFN24/336-5887-ND/9863476 | 24-QFN(4x4)
DD6 | AT24CM01-XHM-T | 1 | Microchip Technology | EEPROM Memory IC 1Mb (128K x 8) I²C 1MHz 550ns 8-TSSOP | https://www.digikey.com/product-detail/en/microchip-technology/AT24CM01-XHM-T/AT24CM01-XHM-TTR-ND/3913189 | 8-TSSOP
FU1 | 01110506Z | 1 | Littelfuse | FUSE CLIP, 250VAC, 10A, 5x20mm | https://www.digikey.com/product-detail/en/littelfuse-inc/01110506Z/F4083-ND/2519783 | 5x20mm | 10A
JP2, JP3 | 61300411121 | 2 | Würth Elektronik | PLS-2 SINGLE ROW, 2pin, 2.54mm, 500VAC, 3A | https://www.digikey.com/product-detail/en/w-rth-elektronik/61300411121/732-5317-ND/4846827
JP4 | DS1021-1x3 | 1 | Connfly | PLS-3 SINGLE ROW, 3pin, 2.54mm, 500VAC, 3A | https://www.chipdip.ru/product/pls-3?from=suggest_product
L1 | 7443633300 | 1 | Würth Elektronik | Fixed inductor, 33mkH, ±15%, SMD Shielded, Ferrite (MnZn), , 12A | https://www.digikey.com/product-detail/en/w-rth-elektronik/7443633300/732-2524-1-ND/2440407 | SMD Shielded | 33mkH
L2, L4 | SRU8043-330Y | 2 | Bourns Inc. | Fixed inductor, 33mkH, ±15%, SMD Nonstandard, Ferrite, , 1.7A | https://www.digikey.com/product-detail/en/bourns-inc/SRU8043-330Y/SRU8043-330YCT-ND/2353063 | SMD Nonstandard | 33mkH
L3 | LQM21DH100M70L | 1 | Murata Electronics | Fixed inductor, 10μH, ±20%, 0805, 250mA | https://www.digikey.com/product-detail/en/murata-electronics/LQM21DH100M70L/490-18463-1-ND/10135474 | 0805 | 10μH
R1 | WSL25125L000FEA18 | 1 | Vishay | Res, SMD, 0.005, ±1%, 2512, 2W | https://www.digikey.com/product-detail/en/vishay-dale/WSL25125L000FEA18/WSLH-.005CT-ND/2695193 | 2512 | 0.005
R2 | WSL2512R0250FEA18 | 1 | Vishay | Res, SMD, 0.012, ±1%, 2512, 2W | https://www.digikey.com/product-detail/en/vishay-dale/WSL2512R0250FEA18/WSLH-.025CT-ND/2695207 | 2512 | 0.012
R3, R4, R5, R14, R15 | CRCW060310R0JNEAC | 5 | Vishay | Res, SMD, 10, ±5%, 0603, 0.1W | https://www.digikey.com/product-detail/en/vishay-dale/CRCW060310R0JNEAC/541-4057-1-ND/7928740 | 0603 | 10
R6, R7 | CRCW12061R20FKEA | 2 | Vishay | Resistor film, 1.2, ±5%, 1206, 0.25W | https://www.digikey.com/product-detail/en/vishay-dale/CRCW12061R20FKEA/541-1.20FFCT-ND/1962233 | 1206 | 1.2
R8, R9, R10, R11, R13, R125 | CRCW06033R00JNEA | 6 | Vishay | Res, SMD, 3, ±5%, 0603, 0.1W | https://www.digikey.com/product-detail/en/vishay-dale/CRCW06033R00JNEA/541-3.0GCT-ND/1179308 | 0603 | 3
R12 | WSL25126L000FEA18 | 1 | Vishay | Res, SMD, 0.010, ±1%, 2512, 2W | https://www.digikey.com/product-detail/en/vishay-dale/WSL25126L000FEA18/WSLH-.006CT-ND/2695194 | 2512 | 0.010
R16, R20, R21, R37, R40, R43, R45, R54, R89, R112 | CRCW06030000Z0EA, CRCW06031K00FKEA, CRCW06030000Z0EA, CRCW06030000Z0EA, CRCW06030000Z0EA, CRCW06030000Z0EA, CRCW06030000Z0EA, CRCW06030000Z0EA, CRCW06030000Z0EA, CRCW06030000Z0EA | 10 | Vishay | Res, SMD, 0, ±1%, 0603, 0.1W | https://www.digikey.com/product-detail/en/vishay-dale/CRCW06030000Z0EA/541-0.0GCT-ND/1179296, [NoValue], https://www.digikey.com/product-detail/en/vishay-dale/CRCW06030000Z0EA/541-0.0GCT-ND/1179296, https://www.digikey.com/product-detail/en/vishay-dale/CRCW06030000Z0EA/541-0.0GCT-ND/1179296, https://www.digikey.com/product-detail/en/vishay-dale/CRCW06030000Z0EA/541-0.0GCT-ND/1179296, https://www.digikey.com/product-detail/en/vishay-dale/CRCW06030000Z0EA/541-0.0GCT-ND/1179296, https://www.digikey.com/product-detail/en/vishay-dale/CRCW06030000Z0EA/541-0.0GCT-ND/1179296, https://www.digikey.com/product-detail/en/vishay-dale/CRCW06030000Z0EA/541-0.0GCT-ND/1179296, https://www.digikey.com/product-detail/en/vishay-dale/CRCW06030000Z0EA/541-0.0GCT-ND/1179296, https://www.digikey.com/product-detail/en/vishay-dale/CRCW06030000Z0EA/541-0.0GCT-ND/1179296 | 0603 | 0
R17 | CRCW060391K0FKEA | 1 | Vishay | Res, SMD, 107k, ±1%, 0603, 0.1W |  | 0603 | 107k
R18 | CRCW06031M00FKEA | 1 | Vishay | Res, SMD, 820k, ±1%, 0603, 0.1W |  | 0603 | 820k
R19 | CRCW0603196KFKEA | 1 | Vishay | Res, SMD, 196k, ±1%, 0603, 0.1W | https://www.digikey.com/product-detail/en/vishay-dale/CRCW0603196KFKEA/541-196KHCT-ND/1180069 | 0603 | 196k
R22 | CRCW060322K6FKEA | 1 | Vishay | Res, SMD, 24k, ±1%, 0603, 0.1W |  | 0603 | 24k
R23 | CRCW0603115KFKEA | 1 | Vishay | Res, SMD, 120k, ±1%, 0603, 0.1W |  | 0603 | 120k
R24 | CRCW060328K0FKEAHP | 1 | Vishay | Res, SMD, 8.66k, ±1%, 0603, 0.1W |  | 0603 | 8.66k
R25 | CRCW06035K60FKEA | 1 | Vishay | Res, SMD, 1.69k, ±1%, 0603, 0.1W |  | 0603 | 1.69k
R26 | CRCW0603200KFKEAC | 1 | Vishay | Res, SMD, 200k, ±1%, 0603, 0.1W | https://www.digikey.com/product-detail/en/vishay-dale/CRCW0603200KFKEAC/541-4027-1-ND/7928710 | 0603 | 200k
R27 | CRCW060320K0FKEC | 1 | Vishay | Res, SMD, 20k, ±1%, 0603, 0.1W | https://www.digikey.com/product-detail/en/vishay-dale/CRCW060320K0FKEC/541-2993-1-ND/6073636 | 0603 | 20k
R28 | CRCW06038K06FKEA | 1 | Vishay | Res, SMD, 8.06k, ±1%, 0603, 0.1W | https://www.digikey.com/product-detail/en/vishay-dale/CRCW06038K06FKEA/541-8.06KHCT-ND/1179912 | 0603 | 8.06k
R29 | CRCW060311K3FKEA | 1 | Vishay | Res, SMD, 4.87k, ±1%, 0603, 0.1W |  | 0603 | 4.87k
R30, R50, R88 | CRCW0603100KFKEA | 3 | Vishay | Res, SMD, 100k, ±1%, 0603, 0.1W | https://www.digikey.com/product-detail/en/vishay-dale/CRCW0603100KFKEA/541-100KHCT-ND/1180038 | 0603 | 100k
R31 | CRCW06031K30FKEA | 1 | Vishay | Res, SMD, 1.3k, ±1%, 0603, 0.1W | https://www.digikey.com/product-detail/en/vishay-dale/CRCW06031K30FKEA/541-1.30KHCT-ND/1179821 | 0603 | 1.3k
R32 | CRCW06031R00FKEAC | 1 | Vishay | Res, SMD, 1, ±1%, 0603, 0.1W | https://www.digikey.com/product-detail/en/vishay-dale/CRCW06031R00FKEAC/541-3956-1-ND/7928639 | 0603 | 1
R33 | CRCW0603549RFKEA | 1 | Vishay | Res, SMD, 549, ±1%, 0603, 0.1W | https://www.digikey.com/product-detail/en/vishay-dale/CRCW0603549RFKEA/541-549HCT-ND/1179779 | 0603 | 549
R34 | CRCW060321K0FKEA | 1 | Vishay | Res, SMD, 21k, ±1%, 0603, 0.1W | https://www.digikey.com/product-detail/en/vishay-dale/CRCW060321K0FKEA/541-21.0KHCT-ND/1179958 | 0603 | 21k
R35, R38, R39, R49, R60, R61, R62, R63, R77, R92, R94, R97, R99, R100, R109, R111, R113, R114, R115, R116, R117, R118, R119, R120, R121, R123, R126 | CRCW060310K0JNEAC | 27 | Vishay | Res, SMD, 10k, ±5%, 0603, 0.1W | https://www.digikey.com/product-detail/en/vishay-dale/CRCW060310K0JNEAC/541-3957-1-ND/7928640 | 0603 | 10k
R36, R124 | CRCW06033K01FKEA | 2 | Vishay | Res, SMD, 3.01k, ±1%, 0603, 0.1W | https://www.digikey.com/product-detail/en/vishay-dale/CRCW06033K01FKEA/541-3.01KHCT-ND/1179862 | 0603 | 3.01k
R41 | RC0603FR-07365KL | 1 | YAGEO | Res, SMD, 365k, ±1%, 0603, 0.1W | https://www.electronshik.ru/item/YAG/RC0603FR-07365KL | 0603 | 365k
R42 | CRCW060353K6FKEA | 1 | Vishay | Res, SMD, 53.6k, ±1%, 0603, 0.1W | https://www.digikey.com/product-detail/en/vishay-dale/CRCW060353K6FKEA/541-53.6KHCT-ND/1180007 | 0603 | 53.6k
R44 | CRCW060325K5FKEA | 1 | Vishay | Res, SMD, 25.5k, ±1%, 0603, 0.1W | https://www.digikey.com/product-detail/en/vishay-dale/CRCW060325K5FKEA/541-25-5KHCT-ND/1179968 | 0603 | 25.5k
R46 | CRCW060311K5FKEA | 1 | Vishay | Res, SMD, 11.5k, ±1%, 0603, 0.1W | https://www.digikey.com/product-detail/en/vishay-dale/CRCW060311K5FKEA/541-11.5KHCT-ND/1179930 | 0603 | 11.5k
R47 | CRCW06034K99FKEAC | 1 | Vishay | Res, SMD, 4.99k, ±1%, 0603, 0.1W | https://www.digikey.com/product-detail/en/vishay-dale/CRCW06034K99FKEAC/541-3985-1-ND/7928668 | 0603 | 4.99k
R48 | CRCW0603110KFKEA | 1 | Vishay | Res, SMD, 110k, ±1%, 0603, 0.1W | https://www.digikey.com/product-detail/en/vishay-dale/CRCW0603110KFKEA/541-110KHCT-ND/1180042 | 0603 | 110k
R51 | CRCW060335K7FKEA | 1 | Vishay | Res, SMD, 35.7k, ±1%, 0603, 0.1W | https://www.digikey.com/product-detail/en/vishay-dale/CRCW060335K7FKEA/541-35.7KHCT-ND/1179985 | 0603 | 35.7k
R52 | CRCW060333K2FKEAC | 1 | Vishay | Res, SMD, 33.2k, ±1%, 0603, 0.1W | https://www.digikey.com/product-detail/en/vishay-dale/CRCW060333K2FKEAC/541-4052-1-ND/7928735 | 0603 | 33.2k
R53, R101, R102, R105, R108 | CRCW06031K00FKEA | 5 | Vishay | Res, SMD, 1k, ±1%, 0603, 0.1W | https://www.digikey.com/product-detail/en/vishay-dale/CRCW06031K00FKEA/541-1.00KHCT-ND/1179809 | 0603 | 1k
R55 | B57401V2472J062 | 1 | TDK | NTC resistor, 4.7k, ±5%, 0805, 3650K, -55...+125°C | https://www.digikey.com/product-detail/en/tdk-electronics-inc/B57401V2472J062/495-7444-1-ND/6073136 | 0805 | 4.7k
R56 | CRCW060328K0FKEAHP | 1 | Vishay | Res, SMD, 28k, ±1%, 0603, 0.1W | https://www.digikey.com/product-detail/en/vishay-dale/CRCW060328K0FKEAHP/541-28.0KSCT-ND/2826000 | 0603 | 28k
R57, R95, R96 | CRCW0603330RFKEAC | 3 | Vishay | Res, SMD, 330, ±1%, 0603, 0.1W | https://www.digikey.com/product-detail/en/vishay-dale/CRCW0603330RFKEAC/541-4026-1-ND/7928709 | 0603 | 330
R58 | CRCW08055K10FKEA | 1 | Vishay | Resistor film, 5.1k, ±1%, 0805, 0.125W | https://www.digikey.com/product-detail/en/vishay-dale/CRCW08055K10FKEA/541-5.10KCCT-ND/1180863 | 0805 | 5.1k
R59 | CRCW06038K45FKEA | 1 | Vishay | Res, SMD, 8.45k, ±1%, 0603, 0.1W | https://www.digikey.com/product-detail/en/vishay-dale/CRCW06038K45FKEA/541-8.45KHCT-ND/1179916 | 0603 | 8.45k
R65, R68, R69, R70, R71, R73, R103, R104, R106, R107 | CRCW060322R0JNEA | 10 | Vishay | Res, SMD, 22, ±5%, 0603, 0.1W | https://www.digikey.com/product-detail/en/vishay-dale/CRCW060322R0JNEA/541-22GCT-ND/1179329 | 0603 | 22
R98 | CRCW0805120RJNEA | 1 | Vishay | Resistor film, 120, ±5%, 0805, 0.125W | https://www.digikey.com/product-detail/en/vishay-dale/CRCW0805120RJNEA/541-120ACT-ND/1180318 | 0805 | 120
R110 | CRCW060322K6FKEA | 1 | Vishay | Res, SMD, 22.6k, ±1%, 0603, 0.1W | https://www.digikey.com/product-detail/en/vishay-dale/CRCW060322K6FKEA/541-22.6KHCT-ND/1179962 | 0603 | 22.6k
R122 | RC0603FR-07147KL | 1 | YAGEO | Res, SMD, 147k, ±1%, 0603, 0.1W | https://www.electronshik.ru/item/YAG/RC0603FR-07147KL | 0603 | 147k
SB1, SB2, SB3 | FSM2JSMAATR | 3 | TE Connectivity | Tactile button, 6x6mm | https://www.digikey.com/product-detail/en/te-connectivity-alcoswitch-switches/FSM2JSMAATR/450-1792-1-ND/3503931 | 6x6mm
SB4 | 1571983-4 | 1 | TE Connectivity | DIP switch, 4pin, 24VDC, 25mA, -40...+85°C | https://www.chipdip.ru/product/tyco-1571983-4
VD1 | NTS10100MFST3G | 1 | ON Semiconductor | Schottky diode, 100V, 10A, 690mV @ 10A, 8-PowerTDFN, 5 Leads | https://www.digikey.com/product-detail/en/on-semiconductor/NTS10100MFST3G/NTS10100MFST3GCT-ND/6050812 | 8-PowerTDFN, 5 Leads
VD2 | SMAJ48A-13-F | 1 | Diodes Incorporated | TVS DIODE UNI, 48V, 400W, SMA | https://www.digikey.com/product-detail/en/diodes-incorporated/SMAJ48A-13-F/SMAJ48A-FDICT-ND/816024 | SMA
VD3, VD4 | CMMR1U-02 TR | 2 | Central Semi. | Ultra Fast Rectifier Single, 200V, 1A, SOD-123F | https://www.digikey.com/product-detail/en/central-semiconductor-corp/CMMR1U-02-TR-PBFREE/1514-CMMR1U-02TRPBFREECT-ND/4807014 | SOD-123F
VD5, VD9, VD23 | 150060VS75000 | 3 | Wurth | LED, 0603, GREEN | https://www.digikey.com/product-detail/en/wurth-electronics-inc/150060VS75000/732-4980-1-ND/4489904 | 0603
VD6 | BZT52C12T-7 | 1 | Diodes Incorporated | Zener diode, 12V, 300mW, SOD-523 | https://www.digikey.com/product-detail/en/diodes-incorporated/BZT52C12T-7/BZT52C12T-7DICT-ND/2181075 | SOD-523
VD7 | SMAT70A-13-F | 1 | Diodes Incorporated | TVS DIODE UNI, 70V, 400W, SMA | https://www.digikey.com/product-detail/en/diodes-incorporated/SMAT70A-13-F/SMAT70A-FDICT-ND/804910 | SMA
VD8 | SMAJ24A-13-F | 1 | Diodes Incorporated | TVS DIODE UNI, 24V, 400W, SMA | https://www.digikey.com/product-detail/en/diodes-incorporated/SMAJ24A-13-F/SMAJ24A-FDICT-ND/724994 | SMA
VD10, VD19, VD20, VD21, VD22 | MBR0580S1-7 | 5 | Vishay | Schottky diode, 100V, 1A, , SMA | https://www.digikey.com/product-detail/en/vishay-semiconductor-diodes-division/VS-10MQ100NTRPBF/10MQ100NPBFCT-ND/812503 | SMA
VD12, VD13 | 150060VS75000 | 2 | Wurth | LED GREEN, 0603, GREEN | https://www.digikey.com/product-detail/en/wurth-electronics-inc/150060VS75000/732-4980-1-ND/4489904 | 0603
VD14 | ESDCAN06-2BLY | 1 | STMicroelectronics | TVS diode, 24V, 230W peak, 3A, 13pF, SOT-23, -40...+150°C | https://www.digikey.com/product-detail/en/stmicroelectronics/ESDCAN06-2BLY/497-19090-1-ND/10057130 | SOT-23
VD15 | 150060BS75000 | 1 | Wurth | LED, 0603, BLUE | https://www.digikey.com/product-detail/en/wurth-electronics-inc/150060BS75000/732-4966-1-ND/4489893 | 0603
VD16 | 150060YS75000 | 1 | Wurth | LED, 0603, YELLOW | https://www.digikey.com/product-detail/en/wurth-electronics-inc/150060YS75000/732-4981-1-ND/4489907 | 0603
VD17 | USBLC6-2SC6 | 1 | ST Microelectronics | TVS USB ESD, 5V, SOT23-6L | https://www.digikey.com/product-detail/en/stmicroelectronics/USBLC6-2SC6/497-5235-1-ND/1121688 | SOT23-6L
VD18 | 150060VS75000 | 1 | Wurth | LED, 0603 | https://www.digikey.com/product-detail/en/wurth-electronics-inc/150060VS75000/732-4980-1-ND/4489904 | 0603
VT1, VT2, VT3, VT4 | BSC110N15NS5 | 4 | Infineon Technologies | MOSFET N-ch, 150V, PG-TDSON-8 | https://www.digikey.com/product-detail/en/infineon-technologies/BSC110N15NS5ATMA1/BSC110N15NS5ATMA1TR-ND/5959916 | PG-TDSON-8
VT5 | MMBT3904-7-F | 1 | Diodes Inc. | NPN transistor, 40V, 200mA, SOT-23 | https://www.digikey.com/product-detail/en/diodes-incorporated/MMBT3904-7-F/MMBT3904-FDICT-ND/815727 | SOT-23
VT6, VT9 | FDMS86101 | 2 | ON Semiconductor | MOSFET N-ch, 100V, 12A, 8-PowerTDFN | https://www.digikey.com/product-detail/en/on-semiconductor/FDMS86101/FDMS86101CT-ND/2060386 | 8-PowerTDFN
XP1 | 5000 | 1 | Keystone | Test Point, Red | https://www.digikey.com/product-detail/en/keystone-electronics/5000/36-5000-ND/255326
XP2 | 5000 | 1 | Keystone | Test Point, Red | https://www.digikey.com/product-detail/en/keystone-electronics/5000/36-5000-ND/255326
XP3 | 5000 | 1 | Keystone | Test Point, Red | https://www.digikey.com/product-detail/en/keystone-electronics/5000/36-5000-ND/255326
XP4, XP10 | 5001 | 2 | Keystone | Test Point, Black | https://www.digikey.com/product-detail/en/keystone-electronics/5001/36-5001-ND/255327
XP5 | 5001 | 1 | Keystone | Test Point, Black | https://www.digikey.com/product-detail/en/keystone-electronics/5001/36-5001-ND/255327
XP6 | 5000 | 1 | Keystone | Test Point, Red | https://www.digikey.com/product-detail/en/keystone-electronics/5000/36-5000-ND/255326
XP7 | IDC-20M | 1 | On Shore Technology Inc. | Connector IDC, 20pin, 2.54mm | https://www.digikey.com/product-detail/en/on-shore-technology-inc/302-S201/ED10524-ND/2794235
XP9 | 0475890001 | 1 | Molex | USB micro (AB) | https://www.digikey.com/product-detail/en/molex/0475890001/WM17143DKR-ND/1832257
XS1 | PBD-12 | 1 | Connfly | Connector, 12pin, 2.54mm, 500VAC, 3A | https://www.chipdip.ru/product/pbd-12
XT1, XT2, XT4 | 6PCV-02-006 | 3 | TE Connectivity | Connector, 2pin, 9.53mm, 300VAC, 25A | https://www.digikey.com/products/en?keywords=6PCV-02-006
XT3, XT5, XT6, XT7 | 0393570002 | 4 | Molex | Terminal connector, 2pin, 3.5mm, 300VAC, 12A | https://www.digikey.com/product-detail/en/molex/0393570002/WM7877-ND/946543
Z1 | ECS-80-18-30B-AGN-TR | 1 | ECS Inc. | Oscilator, 8MHz, 18pF, ±25ppm, case 5032 | https://www.digikey.com/product-detail/en/ecs-inc/ECS-80-18-30B-AGN-TR/XC2709CT-ND/8023644 | case 5032
Z2 | NX3215SA-32.768K-20ppm-70KOhm-7pF | 1 | NDK | Crystal, 32.768kHz, 6pF, ±20ppm, case 3215, -40...+85°C | https://www.chipdip.ru/product0/9000523964 | case 3215