## PowerPart
Расчет boost конвертера на LT8490
автор: Тихонов Е.Н.
2020-02-18
GENERAL
Vin(min)= | 7.81 | V | //от солнечной панели
Vin(max)= | 15 | V | //от источника питания, nom = 12V
Iin(max)= | 8.5 | A | //ток в рабочей точке панели
Vout(min)= | 48.1 | V | //nominal voltage 3.7V*13cells
Vout(max)= | 54.6 | V | //full charge 4.2V*13cells
Iout(max)= | 1 | A | //max ток зарядки
f= | 350 | kHz
TA(MAX)= | 40 | °C | //max ambient temp
MOSFET | //BSC110N15NS5 Infenion
TJ(MAX)= | 150 | °C | //max junction temp
RthJA= | 50 | °C/W | //6 cm2 cooling area
Rds(on)= | 12.5 | mOhm | //<10A
CALCULATIONS
RT Selection:
Rt= | 124 | kOhm | //215kOhm@202kHz
RSENSE Selection:
DC(maxM3Boost)= | 85.696 | %
VRSENSE(MAX,BOOST,MAX)= | 80 | mV | //from the Maximum Inductor Current Sense Voltage vs Duty Cycle graph
estimate the maximum and minimum inductor current
ripple in the boost and buck regions respectively
ΔIL(MAX,BOOST)= | 3.4955 | A
calculate the maximum RSENSE
Rense(max,boost)= | 9.1546 | mOhm
Adding an additional 30% margin
Rense(max,boost)= | 11.901 | mOhm
| 12 | mOhm
Inductor Selection
L(MIN1,BOOST) ≅ | -0.035559 | uH
To avoid subharmonic oscillations in the inductor current, choose the minimum inductance according to:
L(MIN2,BOOST) ≅ | -1.9236 | uH
Берем с запасом
L(MIN1,BOOST) ≅ | 33 | uH | //input 7.8V - 15V
calculate the maximum MOSFET power dissipation
PD(MAX) = | 2.2 | W
Select M1
conduction looses
PI2R ≅ | 0.9164 | W
//ρτ is a normalization factor=1.5
Pswitching= | 0.05467 | W
tRF1 is the average of the SW1 pin rise and fall times
Typical values are 20ns to 40ns
The maximum dissipation M1
Pm1= | 0.97107 | W
Select M3
conduction looses
PI2R= | 0.78532 | W
Pswitching= | 0.00026093 | W
Pm3= | 0.78558 | W
tRF2 is the average of the SW2 pin rise and fall times and,
similar to tRF1, is typically 20ns to 40ns.
Select M4
P(M4,BOOST)= | 0.13108 | W
MOSFET TEMPERATURE
Tjm1= | 88.5534 | °C | //junction temperature
Tjm3= | 79.2789 | °C
Tjm4= | 46.5541 | °C
Output Voltage:
Select RFBOUT2
RFBOUT2= | 20 | k | //из таблицы
RFBOUT1= | 1096.492 | k
RFBOUT1= | 1.1 | M
RDACO2= | 115 | k | //берем из таблицы
RDACO1= | 22.6 | k | //берем из таблицы
CDACO= | 100 | nF | //берем из таблицы
Input Feedback Resistor Network
Rfbin1= | 92.3045 | k
| 92 | k
Rdaci2= | 28.1111 | k
28
Rfbin2= | 11.2 | k
Rdaci1= | 5.6 | k
Cdaci= | 0.17857 | mkF
| 0.47 | mkF
HW Config: Output Current Sense and Limit
R_SENSE2= | 49.7 | mOhm
| 50 | mOhm
R_IMON_OUT= | 96.64 | k
| 97.6 | k
R_IOW= | 32.3558 | k
| 32.4 | k
The input current limit
R_SENSE1= | 4.5701 | mOhm
| 5 | mOhm
Note on B112: Автор: Tj=Ptr*RthJA+Tamb
Note on B113: Автор: Tj=Ptr*RthJA+Tamb
Note on B114: Автор: Tj=Ptr*RthJA+Tamb
Note on B156: Автор: I_MAX(S0) = 0.25*Imax

## Nordic
Расчет силовых компонентов по методике Nordic Energy
https://habr.com/ru/post/442374/
GENERAL
Vin(min)= | 7.81 | V
Vin(max)= | 15 | V
Iin(max)= | 8.5 | A
Vout(min)= | 48.1 | V | //nominal voltage 3.7V*13cells
Vout(max)= | 54.6 | V | //full charge 4.2V*13cells
Iout(max)= | 1 | A
f= | 350 | kHz
TA(MAX)= | 40 | °C | //max ambient temp
пульсации тока в дросселе
dI = | 2.0973 | A
минимальное значение индуктивности, которая потребуется, чтобы оставаться в режиме неразрывных токов
Lmin= | 9.1176 | uH
минимальное значение емкости для конденсатора
Cout= | 24.4846 | uF