## BOM
Designator | PartNumber | Quantity | Value | Package | Manufacturer | Comment | HelpURL
A1 | RN4870-I/RM128 | 1 |  | SMD Module | Microchip Technology | Bluetooth Module | https://www.digikey.com/product-detail/en/microchip-technology/RN4870-I-RM128/RN4870-I-RM128-ND/8037764
C1, C2, C3 | EEH-ZA1J330P | 3 | 33mk | 8x8.3x10.5 mm Through Hole | Panasonic | EP-cap, 33mk, 63V, ±20% | https://www.digikey.com/product-detail/en/panasonic-electronic-components/EEH-ZA1J330P/P15448CT-ND/3088162
C4, C5, C6, C7, C25, C40, C42 | 12101C225KAT2A | 7 | 2.2mk | 1210 | AVX | CAP CER, 2.2mk, X7R, ±10%, 100V, 1210 | https://www.digikey.com/product-detail/en/avx-corporation/12101C225KAT2A/478-7974-1-ND/3881597
C8, C9, C11, C12 | C4532X7S2A475M230KB | 4 | 4.7mk | 1812 | TDK | CAP CER, 4.7mk, X7S, ±20%, 100V, 1812 | https://www.digikey.com/product-detail/en/tdk-corporation/C4532X7S2A475M230KB/445-5211-1-ND/2116346
C10, C26, C34, C38, C43, C44 | 06031C104KAT2A | 6 | 0.1mk | 0603 | AVX | CAP CER, 0.1mk, X7R, ±10%, 100V, 0603 | https://www.digikey.com/product-detail/en/avx-corporation/06031C104KAT2A/478-10047-1-ND/6564270
C13 | EKZE101ELL221MK25S | 1 | 220mk | SMD; dia=12.5 x h=25 x step=5 mm | United Chemi-Con | CAP ALUM, 220mk, 100V, ±20% | https://www.digikey.com/product-detail/en/united-chemi-con/EKZE101ELL221MK25S/565-1739-ND/756255
C14, C17, C33, C35, C46, C48, C55, C59 | 06031C103KAT2A | 8 | 0.01mk | 0603 | AVX | CAP CER, 0.01mk, X7R, ±10%, 100V, 0603 | https://www.digikey.com/product-detail/en/avx-corporation/06031C103KAT2A/478-1205-2-ND/563315
C15, C16 | GRM188R71C474KA88D | 2 | 0.47mk | 0603 | Murata | CAP CER, 0.47mk, X7R, ±10%, 16V, 0603 | https://www.digikey.com/product-detail/en/murata-electronics/GRM188R71C474KA88D/490-3295-1-ND/702836
C18, C19 | 12061A102KAT2A | 2 | 1000p | 1206 | AVX | CAP CER, 1000p, NP0, ±10%, 100V, 1206 | https://www.digikey.com/product-detail/en/avx-corporation/12061A102KAT2A/478-5168-1-ND/1913258
C20 | 0603YC102MAT4A | 1 | 1n | 0603 | AVX | CAP CER, 1n, X7R, ±20%, 16V, 0603 | https://www.digikey.com/products/en?keywords=0603YC102MAT4A
C21, C22 | 0603YC332MAT4A | 2 | 3.3n | 0603 | AVX | CAP CER, 3.3n, X7R, ±20%, 16V, 0603 | https://www.digikey.com/products/en?keywords=0603YC102MAT4A
C23, C24 | 0603YD224KAT2A | 2 | 0.22mk | 0603 | AVX | CAP CER, 0.22mk, X5R, ±20%, 16V, 0603 | https://www.digikey.com/product-detail/en/avx-corporation/0603YD224KAT2A/478-1246-1-ND/564278
C27, C32, C50, C58 | 0603YC105KAT2A | 4 | 1mk | 0603 | AVX | CAP CER, 1mk, X7R, ±10%, 16V, 0603 | https://www.digikey.com/product-detail/en/avx-corporation/0603YC105KAT2A/478-5010-1-ND/1888221
C28 | 12101C105KAT2A | 1 | 1mk | 1210 | AVX | CAP CER, 1mk, X7R, ±10%, 100V, 1210 | https://www.digikey.com/product-detail/en/avx-corporation/12101C105KAT2A/478-2570-1-ND/717515
C29, C30, C56 | 0603ZD225KAT2A | 3 | 2.2mk | 0603 | AVX | CAP CER, 2.2mk, X5R, ±10%, 10V, 0603 | https://www.digikey.com/product-detail/en/avx-corporation/0603ZD225KAT2A/478-6212-1-ND/2391411
C31, C67, C72 | 0805YC475KAT2A | 3 | 4.7mk | 0805 | AVX | CAP CER, 4.7mk, X7R, ±10%, 16V, 0805 | https://www.digikey.com/product-detail/en/avx-corporation/0805YC475KAT2A/478-5722-1-ND/2136330
C36 | 0603YC683KAT2A | 1 | 0.068mk | 0603 | AVX | CAP CER, 0.068mk, X7R, ±10%, 16V, 0603 | https://www.digikey.com/product-detail/en/avx-corporation/0603YC683KAT2A/478-1237-1-ND/564269
C37 | 06033A221JAT2A | 1 | 220p | 0603 | AVX | CAP CER, 220p, X7R, ±5%, 25V, 0603 | https://www.digikey.com/product-detail/en/avx-corporation/06033A221JAT2A/478-12678-2-ND/1599160
C39 | 06035C682KAT2A | 1 | 6.8n | 0603 | AVX | CAP CER, 6.8n, X7R, ±10%, 50V, 0603 | https://www.digikey.com/product-detail/en/avx-corporation/06035C682KAT2A/478-1225-1-ND/564257
C41 | 08051C104JAT2A | 1 | 0.1mk | 0805 | AVX | CAP CER, 0.1mk, X7R, ±10%, 100V, 0805 | https://www.digikey.com/product-detail/en/avx-corporation/08051C104JAT2A/478-5780-1-ND/2136372
C45 | C3216X5R1E476M160AC | 1 | 47mk | 1206 | TDK | CAP CER, 47mk, X5R, ±10%, 25V, 1206 | https://www.digikey.com/product-detail/en/tdk-corporation/C3216X5R1E476M160AC/445-8047-1-ND/2792164
C47 | 0603ZD106MAT2A | 1 | 10mk | 0603 | AVX | CAP CER, 10mk, X5R, ±10%, 10V, 0603 | https://www.digikey.com/product-detail/en/avx-corporation/0603ZD106MAT2A/478-8050-1-ND/3900666
C49, C51, C52, C53, C54, C57, C60, C63, C64, C65, C66, C68, C69, C70, C71 | 0603YC104KAT2A | 15 | 0.1mk | 0603 | AVX | CAP CER, 0.1mk, X7R, ±10%, 16V, 0603 | https://www.digikey.com/product-detail/en/avx-corporation/0603YC104KAT2A/478-1239-1-ND/564271
C61, C62 | 06035A160JAT2A | 2 | 16p | 0603 | AVX | CAP CER, 16p, NP0, ±5%, 50V, 0603 | https://www.digikey.com/product-detail/en/avx-corporation/06035A160JAT2A/478-10292-1-ND/6797449
DA1 | LT8491EUKJ#PBF | 1 |  | 64-QFN (7x11) | Linear Technology | Charger IC Lead Acid 64-QFN (7x11) | https://www.digikey.com/product-detail/en/linear-technology-analog-devices/LT8491EUKJ-PBF/161-LT8491EUKJ-PBF-ND/11586954
DA2 | LTC4359CDCB#TRMPBF | 1 |  | 6-DFN (2x3) | Linear Technology/Analog Devices | IC, Ideal Diode Controller, 6-DFN (2x3) | https://www.digikey.com/product-detail/en/linear-technology-analog-devices/LTC4359CDCB-TRMPBF/LTC4359CDCB-TRMPBFCT-ND/5223322
DA3 | LMR16006YDDCR | 1 |  | SOT23-6 | Texas Instruments | DC/DC buck converter, SOT23-6 | https://www.digikey.com/product-detail/en/texas-instruments/LMR16006YDDCR/296-40294-1-ND/5178171
DA4 | MCP111T-195I/LB | 1 |  | SOT-23 | Microchip Technology | Supervisor,SOT-23 | https://www.digikey.com/product-detail/en/microchip-technology/MCP111T-195I-LB/MCP111T-195I-LBCT-ND/9642872
DD1 | STM32F334C4T6 | 1 |  | 48-LQFP | STMicroelectronics | IC microcontroller, 32-Bit, Cortex-M4, 72MHz, 16KB, 12KB, 48-LQFP | https://www.digikey.com/products/en?keywords=STM32F334C4T6
DD2 | SN65HVD231DR | 1 |  | 8-SOIC | Texas Instruments | IC CAN transceiver, 8-SOIC | https://www.digikey.com/product-detail/en/texas-instruments/SN65HVD231DR/296-26343-1-ND/2254977
DD3 | 24CW1280T-I/OT | 1 |  | SOT-23-5 | Microchip Technology | EEPROM, 1KB (16Kx8), 400 kHz, I2C, SOT-23-5 | https://www.digikey.com/product-detail/en/microchip-technology/24CW1280T-I-OT/24CW1280T-I-OTDKR-ND/9607118
DD4 | ISO7721DR | 1 |  | 8-SOIC | Texas Instruments | IC digital isolator, 8-SOIC | https://www.digikey.com/product-detail/en/texas-instruments/ISO7721DR/296-48296-1-ND/8347715
DD5 | CP2102N-A02-GQFN24 | 1 |  | 24-QFN(4x4) | Silicon Labs | USB Bridge, USB to UART, USB2.0, 24-QFN(4x4) | https://www.digikey.com/product-detail/en/silicon-labs/CP2102N-A02-GQFN24/336-5887-ND/9863476
FU1 | 01110506Z | 2 |  | Through Hole | Littelfuse | FUSE CLIP, 250VAC, 10A, 5x20mm | https://www.digikey.com/product-detail/en/littelfuse-inc/01110506Z/F4083-ND/2519783
| 5HT 10-R | 1 | 10A | 5x20mm | Bel Fuse Inc. | FUSE CERAMIC 10A 250VAC 5X20MM | https://www.digikey.com/product-detail/en/bel-fuse-inc/5HT-10-R/507-1217-ND/1008989
JP1, JP2 | 61300411121 | 2 |  | PLS-2 Through Hole | Würth Elektronik | PLS-2 SINGLE ROW, 2pin, 2.54mm, 500VAC, 3A | https://www.digikey.com/product-detail/en/w-rth-elektronik/61300411121/732-5317-ND/4846827
| QPC02SXGN-RC | 2 |  | jumper | Sullins Connector Solutions | CONN JUMPER SHORTING .100" GOLD | https://www.digikey.com/product-detail/en/sullins-connector-solutions/QPC02SXGN-RC/S9337-ND/2618262
L1 | см. переменные данные для исполнений
L2 | SRU8043-330Y | 1 | 33mkH | SMD Nonstandard | Bourns Inc. | Fixed inductor, 33mkH, ±15%, SMD Nonstandard, Ferrite, , 1.7A | https://www.digikey.com/product-detail/en/bourns-inc/SRU8043-330Y/SRU8043-330YCT-ND/2353063
L3 | LQM21DH100M70L | 1 | 10μH | 0805 | Murata Electronics | Fixed inductor, 10μH, ±20%, 0805, 250mA | https://www.digikey.com/product-detail/en/murata-electronics/LQM21DH100M70L/490-18463-1-ND/10135474
R1 | WSL25125L000FEA18 | 1 | 0.005 | 2512 | Vishay | Res, SMD, 0.005, ±1%, 2512, 2W | https://www.digikey.com/product-detail/en/vishay-dale/WSL25125L000FEA18/WSLH-.005CT-ND/2695193
R2 | см. переменные данные для исполнений
R3, R4, R5, R14, R15 | CRCW060310R0JNEAC | 5 | 10 | 0603 | Vishay | Res, SMD, 10, ±5%, 0603, 0.1W | https://www.digikey.com/product-detail/en/vishay-dale/CRCW060310R0JNEAC/541-4057-1-ND/7928740
R6, R7 | CRCW12061R20FKEA | 2 | 1.2 | 1206 | Vishay | Resistor film, 1.2, ±5%, 1206, 0.25W | https://www.digikey.com/product-detail/en/vishay-dale/CRCW12061R20FKEA/541-1.20FFCT-ND/1962233
R8, R9, R10, R11, R13 | CRCW06033R00JNEA | 5 | 3 | 0603 | Vishay | Res, SMD, 3, ±5%, 0603, 0.1W | https://www.digikey.com/product-detail/en/vishay-dale/CRCW06033R00JNEA/541-3.0GCT-ND/1179308
R12 | см. переменные данные для исполнений
R16, R21, R40, R43, R54, R72, R75, R76, R78, R79, R80, R81, R83, R85, R86, R87, R91 | CRCW06030000Z0EA | 17 | 0 | 0603 | Vishay | Res, SMD, 0, ±1%, 0603, 0.1W | https://www.digikey.com/product-detail/en/vishay-dale/CRCW06030000Z0EA/541-0.0GCT-ND/1179296
R17 | см. переменные данные для исполнений
R18, R89 | CRCW06031M00FKEA | 2 | 1M | 0603 | Vishay | Res, SMD, 1M, ±1%, 0603, 0.1W | https://www.digikey.com/product-detail/en/vishay-dale/CRCW06031M00FKEA/541-1-00MHCT-ND/1180152
R19 | CRCW0603196KFKEA | 1 | 196k | 0603 | Vishay | Res, SMD, 196k, ±1%, 0603, 0.1W | https://www.digikey.com/product-detail/en/vishay-dale/CRCW0603196KFKEA/541-196KHCT-ND/1180069
R20, R53, R64, R82, R90, R101, R102, R105, R108 | CRCW06031K00FKEA | 9 | 1k | 0603 | Vishay | Res, SMD, 1k, ±1%, 0603, 0.1W | https://www.digikey.com/product-detail/en/vishay-dale/CRCW06031K00FKEA/541-1.00KHCT-ND/1179809
R22 | CRCW060322K6FKEA | 1 | 22.6k | 0603 | Vishay | Res, SMD, 22.6k, ±1%, 0603, 0.1W | https://www.digikey.com/product-detail/en/vishay-dale/CRCW060322K6FKEA/541-22.6KHCT-ND/1179962
R23 | CRCW0603115KFKEA | 1 | 115k | 0603 | Vishay | Res, SMD, 115k, ±1%, 0603, 0.1W | https://www.digikey.com/product-detail/en/vishay-dale/CRCW0603115KFKEA/541-115KHCT-ND/1180044
R24 | см. переменные данные для исполнений
R56 | CRCW060328K0FKEAHP | 1 | 28k | 0603 | Vishay | Res, SMD, 28k, ±1%, 0603, 0.1W | https://www.digikey.com/product-detail/en/vishay-dale/CRCW060328K0FKEAHP/541-28.0KSCT-ND/2826000
R25 | см. переменные данные для исполнений
R26 | CRCW0603200KFKEAC | 1 | 200k | 0603 | Vishay | Res, SMD, 200k, ±1%, 0603, 0.1W | https://www.digikey.com/product-detail/en/vishay-dale/CRCW0603200KFKEAC/541-4027-1-ND/7928710
R27 | CRCW060320K0FKEC | 1 | 20k | 0603 | Vishay | Res, SMD, 20k, ±1%, 0603, 0.1W | https://www.digikey.com/product-detail/en/vishay-dale/CRCW060320K0FKEC/541-2993-1-ND/6073636
R28 | CRCW06038K06FKEA | 1 | 8.06k | 0603 | Vishay | Res, SMD, 8.06k, ±1%, 0603, 0.1W | https://www.digikey.com/product-detail/en/vishay-dale/CRCW06038K06FKEA/541-8.06KHCT-ND/1179912
R29 | см. переменные данные для исполнений
R30, R50, R74, R88 | CRCW0603100KFKEA | 4 | 100k | 0603 | Vishay | Res, SMD, 100k, ±1%, 0603, 0.1W | https://www.digikey.com/product-detail/en/vishay-dale/CRCW0603100KFKEA/541-100KHCT-ND/1180038
R31 | CRCW06031K30FKEA | 1 | 1.3k | 0603 | Vishay | Res, SMD, 1.3k, ±1%, 0603, 0.1W | https://www.digikey.com/product-detail/en/vishay-dale/CRCW06031K30FKEA/541-1.30KHCT-ND/1179821
R32 | CRCW06031R00FKEAC | 1 | 1 | 0603 | Vishay | Res, SMD, 1, ±1%, 0603, 0.1W | https://www.digikey.com/product-detail/en/vishay-dale/CRCW06031R00FKEAC/541-3956-1-ND/7928639
R33 | CRCW0603549RFKEA | 1 | 549 | 0603 | Vishay | Res, SMD, 549, ±1%, 0603, 0.1W | https://www.digikey.com/product-detail/en/vishay-dale/CRCW0603549RFKEA/541-549HCT-ND/1179779
R34 | CRCW060321K0FKEA | 1 | 21k | 0603 | Vishay | Res, SMD, 21k, ±1%, 0603, 0.1W | https://www.digikey.com/product-detail/en/vishay-dale/CRCW060321K0FKEA/541-21.0KHCT-ND/1179958
R35, R38, R39, R49, R60, R61, R62, R63, R66, R67, R77, R84, R92, R94, R97, R99, R100, R109 | CRCW060310K0JNEAC | 18 | 10k | 0603 | Vishay | Res, SMD, 10k, ±5%, 0603, 0.1W | https://www.digikey.com/product-detail/en/vishay-dale/CRCW060310K0JNEAC/541-3957-1-ND/7928640
R36 | CRCW06033K01FKEA | 1 | 3.01k | 0603 | Vishay | Res, SMD, 3.01k, ±1%, 0603, 0.1W | https://www.digikey.com/product-detail/en/vishay-dale/CRCW06033K01FKEA/541-3.01KHCT-ND/1179862
R37*, R45* | не устанавливать |  |  | 0603
R41 | CRCW0603215KFKEA | 1 | 215k | 0603 | Vishay | Res, SMD, 215k, ±1%, 0603, 0.1W | https://www.digikey.com/product-detail/en/vishay-dale/CRCW0603215KFKEA/541-215KHCT-ND/1180073
R42 | CRCW060353K6FKEA | 1 | 53.6k | 0603 | Vishay | Res, SMD, 53.6k, ±1%, 0603, 0.1W | https://www.digikey.com/product-detail/en/vishay-dale/CRCW060353K6FKEA/541-53.6KHCT-ND/1180007
R44 | CRCW060325K5FKEA | 1 | 25.5k | 0603 | Vishay | Res, SMD, 25.5k, ±1%, 0603, 0.1W | https://www.digikey.com/product-detail/en/vishay-dale/CRCW060325K5FKEA/541-25-5KHCT-ND/1179968
R46 | CRCW060311K5FKEA | 1 | 11.5k | 0603 | Vishay | Res, SMD, 11.5k, ±1%, 0603, 0.1W | https://www.digikey.com/product-detail/en/vishay-dale/CRCW060311K5FKEA/541-11.5KHCT-ND/1179930
R47 | CRCW06034K99FKEAC | 1 | 4.99k | 0603 | Vishay | Res, SMD, 4.99k, ±1%, 0603, 0.1W | https://www.digikey.com/product-detail/en/vishay-dale/CRCW06034K99FKEAC/541-3985-1-ND/7928668
R48 | CRCW0603110KFKEA | 1 | 110k | 0603 | Vishay | Res, SMD, 110k, ±1%, 0603, 0.1W | https://www.digikey.com/product-detail/en/vishay-dale/CRCW0603110KFKEA/541-110KHCT-ND/1180042
R51 | CRCW060335K7FKEA | 1 | 35.7k | 0603 | Vishay | Res, SMD, 35.7k, ±1%, 0603, 0.1W | https://www.digikey.com/product-detail/en/vishay-dale/CRCW060335K7FKEA/541-35.7KHCT-ND/1179985
R52 | CRCW060333K2FKEAC | 1 | 33.2k | 0603 | Vishay | Res, SMD, 33.2k, ±1%, 0603, 0.1W | https://www.digikey.com/product-detail/en/vishay-dale/CRCW060333K2FKEAC/541-4052-1-ND/7928735
R55 | B57401V2472J062 | 1 | 4.7k | 0805 | TDK | NTC resistor, 4k7, ±5%, 0805, 3650K, -55...+125°C | https://www.digikey.com/product-detail/en/tdk-electronics-inc/B57401V2472J062/495-7444-1-ND/6073136
R57, R93, R95, R96 | CRCW0603330RFKEAC | 4 | 330 | 0603 | Vishay | Res, SMD, 330, ±1%, 0603, 0.1W | https://www.digikey.com/product-detail/en/vishay-dale/CRCW0603330RFKEAC/541-4026-1-ND/7928709
R58 | CRCW08055K10FKEA | 1 | 5.1k | 0805 | Vishay | Resistor film, 5.1k, ±1%, 0805, 0.125W | https://www.digikey.com/product-detail/en/vishay-dale/CRCW08055K10FKEA/541-5.10KCCT-ND/1180863
R59 | CRCW06038K45FKEA | 1 | 8.45k | 0603 | Vishay | Res, SMD, 8.45k, ±1%, 0603, 0.1W | https://www.digikey.com/product-detail/en/vishay-dale/CRCW06038K45FKEA/541-8.45KHCT-ND/1179916
R65, R68, R69, R70, R71, R73, R103, R104, R106, R107 | CRCW060322R0JNEA | 10 | 22 | 0603 | Vishay | Res, SMD, 22, ±5%, 0603, 0.1W | https://www.digikey.com/product-detail/en/vishay-dale/CRCW060322R0JNEA/541-22GCT-ND/1179329
R98 | CRCW0805120RJNEA | 1 | 120 | 0805 | Vishay | Resistor film, 120, ±5%, 0805, 0.125W | https://www.digikey.com/product-detail/en/vishay-dale/CRCW0805120RJNEA/541-120ACT-ND/1180318
SB1, SB2, SB3 | FSM2JSMAATR | 3 |  | 6x6mm | TE Connectivity | Tactile button, 6x6mm | https://www.digikey.com/product-detail/en/te-connectivity-alcoswitch-switches/FSM2JSMAATR/450-1792-1-ND/3503931
VD1 | NTS10100MFST3G | 1 |  | 8-PowerTDFN, 5 Leads | ON Semiconductor | Schottky diode, 100V, 10A, 690mV @ 10A, 8-PowerTDFN, 5 Leads | https://www.digikey.com/product-detail/en/on-semiconductor/NTS10100MFST3G/NTS10100MFST3GCT-ND/6050812
VD2 | SMAJ48A-13-F | 1 |  | SMA | Diodes Incorporated | TVS DIODE UNI, 48V, 400W, SMA | https://www.digikey.com/product-detail/en/diodes-incorporated/SMAJ48A-13-F/SMAJ48A-FDICT-ND/816024
VD3, VD4 | CMMR1U-02 TR | 2 |  | SOD-123F | Central Semi. | Ultra Fast Rectifier Single, 200V, 1A, SOD-123F | https://www.digikey.com/product-detail/en/central-semiconductor-corp/CMMR1U-02-TR-PBFREE/1514-CMMR1U-02TRPBFREECT-ND/4807014
VD5, VD9, VD12, VD13, VD18 | 150060VS75000 | 5 |  | 0603 | Wurth | LED GREEN, 0603 | https://www.digikey.com/product-detail/en/wurth-electronics-inc/150060VS75000/732-4980-1-ND/4489904
VD6 | BZT52C12T-7 | 1 |  | SOD-523 | Diodes Incorporated | Zener diode, 12V, 300mW, SOD-523 | https://www.digikey.com/product-detail/en/diodes-incorporated/BZT52C12T-7/BZT52C12T-7DICT-ND/2181075
VD7 | SMAT70A-13-F | 1 |  | SMA | Diodes Incorporated | TVS DIODE UNI, 70V, 400W, SMA | https://www.digikey.com/product-detail/en/diodes-incorporated/SMAT70A-13-F/SMAT70A-FDICT-ND/804910
VD8 | SMAJ24A-13-F | 1 |  | SMA | Diodes Incorporated | TVS DIODE UNI, 24V, 400W, SMA | https://www.digikey.com/product-detail/en/diodes-incorporated/SMAJ24A-13-F/SMAJ24A-FDICT-ND/724994
VD10, VD19, VD20 | MBR0580S1-7 | 3 |  | SMA | Vishay | Schottky diode, 100V, 1A, , SMA | https://www.digikey.com/product-detail/en/vishay-semiconductor-diodes-division/VS-10MQ100NTRPBF/10MQ100NPBFCT-ND/812503
VD11, VD15 | 150060BS75000 | 2 |  | 0603 | Wurth | LED, 0603 BLUE | https://www.digikey.com/product-detail/en/wurth-electronics-inc/150060BS75000/732-4966-1-ND/4489893
VD14 | ESDCAN06-2BLY | 1 |  | SOT-23 | STMicroelectronics | TVS diode, 24V, 230W peak, 3A, 13pF, SOT-23, -40...+150°C | https://www.digikey.com/product-detail/en/stmicroelectronics/ESDCAN06-2BLY/497-19090-1-ND/10057130
VD16 | 150060YS75000 | 1 |  | 0603 | Wurth | LED, 0603 YELLOW | https://www.digikey.com/product-detail/en/wurth-electronics-inc/150060YS75000/732-4981-1-ND/4489907
VD17 | USBLC6-2SC6 | 1 |  | SOT23-6L | ST Microelectronics | TVS USB ESD, 5V, SOT23-6L | https://www.digikey.com/product-detail/en/stmicroelectronics/USBLC6-2SC6/497-5235-1-ND/1121688
VT1, VT2, VT3, VT4 | BSC110N15NS5ATMA1 | 4 |  | PG-TDSON-8 | Infineon Technologies | MOSFET N-ch, 150V, PG-TDSON-8 | https://www.digikey.com/product-detail/en/infineon-technologies/BSC110N15NS5ATMA1/BSC110N15NS5ATMA1TR-ND/5959916
VT5, VT7, VT8 | MMBT3904-7-F | 3 |  | SOT-23 | Diodes Inc. | NPN transistor, 40V, 200mA, SOT-23 | https://www.digikey.com/product-detail/en/diodes-incorporated/MMBT3904-7-F/MMBT3904-FDICT-ND/815727
VT6 | FDMS86101 | 1 |  | 8-PowerTDFN | ON Semiconductor | MOSFET N-ch, 100V, 12A, 8-PowerTDFN | https://www.digikey.com/product-detail/en/on-semiconductor/FDMS86101/FDMS86101CT-ND/2060386
XP1 | 5000 | 1 |  | Through Hole | Keystone | Test Point, Red | https://www.digikey.com/product-detail/en/keystone-electronics/5000/36-5000-ND/255326
XP2 | 5000 | 1 |  | Through Hole | Keystone | Test Point, Red | https://www.digikey.com/product-detail/en/keystone-electronics/5000/36-5000-ND/255326
XP3 | 5000 | 1 |  | Through Hole | Keystone | Test Point, Red | https://www.digikey.com/product-detail/en/keystone-electronics/5000/36-5000-ND/255326
XP4 | 5001 | 1 |  | Through Hole | Keystone | Test Point, Black | https://www.digikey.com/product-detail/en/keystone-electronics/5001/36-5001-ND/255327
XP5 | 5001 | 1 |  | Through Hole | Keystone | Test Point, Black | https://www.digikey.com/product-detail/en/keystone-electronics/5001/36-5001-ND/255327
XP6 | 5000 | 1 |  | Through Hole | Keystone | Test Point, Red | https://www.digikey.com/product-detail/en/keystone-electronics/5000/36-5000-ND/255326
XP7 | IDC-20M | 1 |  | IDC2.54-20 Through Hole | On Shore Technology Inc. | Connector IDC, 20pin, 2.54mm | https://www.digikey.com/product-detail/en/on-shore-technology-inc/302-S201/ED10524-ND/2794235
XP8 | 3220-10-0300-00 | 1 |  | IDC1.27-10 SMD | CNC Tech | IDC1.27-10M (SMD), 10pin, 1.27mm, , 1A | https://www.digikey.com/product-detail/en/cnc-tech/3220-10-0300-00/1175-1629-ND/3883266
| 3230-10-0101-00 | 1 |  | кабельная часть (ответка) | CNC Tech | CONN SOCKET 10POS IDC GOLD | https://www.digikey.com/product-detail/en/cnc-tech/3230-10-0101-00/1175-1645-ND/3883465
XP9 | 0475890001 | 1 |  | SMD Nonstandard | Molex | USB micro (AB) | https://www.digikey.com/product-detail/en/molex/0475890001/WM17143DKR-ND/1832257
XP10 | 5001 | 1 |  | Through Hole | Keystone | Test Point, Black | https://www.digikey.com/product-detail/en/keystone-electronics/5001/36-5001-ND/255327
XT1, XT2, XT4, XT6 | 6PCV-02-006 | 3 |  | Through Hole | TE Connectivity | Connector, 2pin, 9.53mm, 300VAC, 25A | https://www.digikey.com/products/en?keywords=6PCV-02-006
XT3, XT5, XT6 | 0393570002 | 3 |  | Through Hole | Molex | TERM CONN., 3pin, 3.5mm | https://www.digikey.com/product-detail/en/molex/0393570002/WM7877-ND/946543
Z1 | ECS-80-18-30B-AGN-TR | 1 |  | case 5032, 4-SMD (5.00mm x 3.20mm) | ECS Inc. | Oscilator, 8MHz, 18pF, ±25ppm, case 5032 | https://www.digikey.com/product-detail/en/ecs-inc/ECS-80-18-30B-AGN-TR/XC2709CT-ND/8023644
Переменные данные для исполнений
-00
L1 | 7443633300 | 1 | 33mkH | SMD Shielded | Würth Elektronik | Fixed inductor, 33mkH, ±15%, SMD Shielded, Ferrite (MnZn), , 12A | https://www.digikey.com/product-detail/en/w-rth-elektronik/7443633300/732-2524-1-ND/2440407
R2 | WSL2512R0250FEA18 | 1 | 0.025 | 2512 | Vishay | Res, SMD, 0.025, ±1%, 2512, 2W | https://www.digikey.com/product-detail/en/vishay-dale/WSL2512R0250FEA18/WSLH-.025CT-ND/2695207
R12 | WSL25126L000FEA18 | 1 | 0.006 | 2512 | Vishay | Res, SMD, 0.006, ±1%, 2512, 2W | https://www.digikey.com/product-detail/en/vishay-dale/WSL25126L000FEA18/WSLH-.006CT-ND/2695194
R17 | CRCW060391K0FKEA | 1 | 91k | 0603 | Vishay | Res, SMD, 91k, ±1%, 0603, 0.1W | https://www.digikey.com/product-detail/en/vishay-dale/CRCW060391K0FKEA/541-91.0KHCT-ND/1180034
R24 | CRCW060328K0FKEAHP | 2 | 28k | 0603 | Vishay | Res, SMD, 28k, ±1%, 0603, 0.1W | https://www.digikey.com/product-detail/en/vishay-dale/CRCW060328K0FKEAHP/541-28.0KSCT-ND/2826000
R25 | CRCW06035K60FKEA | 1 | 5.6k | 0603 | Vishay | Res, SMD, 5.6k, ±1%, 0603, 0.1W | https://www.digikey.com/product-detail/en/vishay-dale/CRCW06035K60FKEA/541-5.60KHCT-ND/1179894
R29 | CRCW060311K3FKEA | 1 | 11.3k | 0603 | Vishay | Res, SMD, 11.3k, ±1%, 0603, 0.1W | https://www.digikey.com/product-detail/en/vishay-dale/CRCW060311K3FKEA/541-11.3KHCT-ND/1179929
-01
L1 | 7443632200 | 1 | 22mkH | SMD Shielded | Würth Elektronik | Fixed inductor, 22mkH, ±15%, SMD Shielded, Ferrite (MnZn), , 12A | https://www.digikey.com/product-detail/en/w%C3%BCrth-elektronik/7443632200/732-2523-1-ND/2440406
R2 | WSL2512R0120FEA18 | 1 | 0.012 | 2512 | Vishay | Res, SMD, 0.012, ±1%, 2512, 2W | https://www.digikey.com/product-detail/en/vishay-dale/WSL2512R0120FEA18/WSLH-012TR-ND/2695048
R12 | WSL2512R0150FEA18 | 1 | 0.015 | 2512 | Vishay | Res, SMD, 0.015, ±1%, 2512, 2W | https://www.digikey.com/product-detail/en/vishay-dale/WSL2512R0150FEA18/WSLH-015TR-ND/2695051
R17 | RT0603BRD0794K2L | 1 | 94.2k | 0603 | Yageo | Res, SMD, 94.2k, ±0.1%, 0603, 0.1W | https://www.digikey.com/product-detail/en/yageo/RT0603BRD0794K2L/YAG4605CT-ND/6616761
R24 | CRCW060314K3FKEA | 1 | 14.3k | 0603 | Vishay | Res, SMD, 14.3k, ±1%, 0603, 0.1W | https://www.digikey.com/product-detail/en/vishay-dale/CRCW060314K3FKEA/541-14-3KHTR-ND/1174798
R25 | CRCW06032K87FKEA | 1 | 2.87k | 0603 | Vishay | Res, SMD, 2.87k, ±1%, 0603, 0.1W | https://www.digikey.com/product-detail/en/vishay-dale/CRCW06032K87FKEA/541-2-87KHCT-ND/1179859
R29 | CRCW06037K32FKEA | 1 | 7.32k | 0603 | Vishay | Res, SMD, 7.32k, ±1%, 0603, 0.1W | https://www.digikey.com/product-detail/en/vishay-dale/CRCW06037K32FKEA/541-7-32KHTR-ND/1174767
https://www.rezonit.ru/assembly/modul-express-order/

## BOM_spare
Комплектующие для настройки платы
Designator | PartNumber | Manufacturer | Quantity | Comment | HelpURL
L1 | 7443631000 | Würth Elektronik | 4 | Fixed inductor, 10mkH, ±15%, SMD Shielded, Ferrite (MnZn), , 16A | https://www.digikey.com/product-detail/en/w%C3%BCrth-elektronik/7443631000/732-2521-1-ND/2440404
| 7443631500 | Würth Elektronik | 4 | Fixed inductor, 15mkH, ±15%, SMD Shielded, Ferrite (MnZn), , 14A | https://www.digikey.com/product-detail/en/w%C3%BCrth-elektronik/7443631500/732-2522-1-ND/2440405
| 7443634700 | Würth Elektronik | 4 | Fixed inductor, 47mkH, ±15%, SMD Shielded, Ferrite (MnZn), , 12A | https://www.digikey.com/product-detail/en/w%C3%BCrth-elektronik/7443634700/732-2525-1-ND/2440408
VT1, VT2, VT3, VT4 | BSC110N15NS5 | Infineon Technologies | 10 | MOSFET N-ch, 150V, PG-TDSON-8 | https://www.digikey.com/product-detail/en/infineon-technologies/BSC110N15NS5ATMA1/BSC110N15NS5ATMA1TR-ND/5959916
- | QPC02SXGN-RC | Sullins Connector Solutions | 50 | CONN JUMPER SHORTING .100" GOLD | https://www.digikey.com/product-detail/en/sullins-connector-solutions/QPC02SXGN-RC/S9337-ND/2618262