## PowerPart
Расчет boost конвертера на LT8490
автор: Тихонов Е.Н.
2020-02-18
GENERAL
Панель 5x7
Vin(min)= | 21 | V | //от солнечной панели
Vin(max)= | 24 | V | //от источника питания
Iin(max)= | 8.22 | A | //ток в рабочей точке панели
N= | 11 |  | //число ячеек АКБ
Vout(min)= | 40.7 | V | //nominal voltage 3.7V*Ncells
Vout(max)= | 46.2 | V | //full charge 4.2V*Ncells
Iout(max)= | 4 | A | //max ток зарядки
f= | 202 | kHz
TA(MAX)= | 40 | °C | //max ambient temp
MOSFET | //BSC110N15NS5 Infenion
TJ(MAX)= | 150 | °C | //max junction temp
RthJC= | 0.6 | K/W | //Thermal resistance, junction - case
RthJA= | 50 | °C/W | //6 cm2 cooling area
Rds(on)= | 12.5 | mOhm | //<10A
| 6.5 | mOhm
CALCULATIONS
RT Selection:
Rt= | 215.5842 | kOhm | //215kOhm@202kHz
RSENSE Selection:
DC(maxM3Boost)= | 54.5455 | %
VRSENSE(MAX,BOOST,MAX)= | 100 | mV | //from the Maximum Inductor Current Sense Voltage vs Duty Cycle graph
estimate the maximum and minimum inductor current
ripple in the boost and buck regions respectively
ΔIL(MAX,BOOST)= | 4.4 | A
calculate the maximum RSENSE
Rense(max,boost)= | 9.0909 | mOhm
Adding an additional 30% margin
Rense(max,boost)= | 6.993 | mOhm
| 15 | mOhm
Inductor Selection
L(MIN1,BOOST) ≅ | -3.2244 | uH
To avoid subharmonic oscillations in the inductor current, choose the minimum inductance according to:
L(MIN2,BOOST) ≅ | 2823.1745 | uH
Берем с запасом
L(MIN1,BOOST) ≅ | 22 | uH | //Power Stage Designer Tool
Пересчет Rsense (стр. 22 LT8705)
ΔIL(MAX,BOOST)= | 2.5775 | A
Rsense = | 11.0605 | mOhm
| 10 | mOhm
calculate the maximum MOSFET power dissipation
PD(MAX) = | 2.2 | W
Select M1 |  |  |  | Для ключей 100V
conduction looses
PI2R ≅ | 1.452 | W |  | 0.75504 | W
//ρτ is a normalization factor=1.5
Pswitching= | 0.33936 | W
0
tRF1 is the average of the SW1 pin rise and fall times
Typical values are 20ns to 40ns
The maximum dissipation M1
Pm1= | 1.452 | W
Select M3
conduction looses
PI2R= | 0.792 | W |  | 0.41184 | W
Pswitching= | 0.0001604 | W
Pm3= | 0.79216 | W |  | 0.412 | W
tRF2 is the average of the SW2 pin rise and fall times and,
similar to tRF1, is typically 20ns to 40ns.
Select M4
P(M4,BOOST)= | 0.66 | W |  | 0.3432 | W
MOSFET TEMPERATURE
Tjm1= | 112.6 | °C | //junction temperature | 77.752 | °C
Tjm3= | 79.608 | °C |  | 60.6 | °C | 19.008
Tjm4= | 73 | °C |  | 57.16 | °C | 15.84
Tcm1= | 111.7288 | °C | //case temperature
Tсm3= | 79.1327 | °C
Tсm4= | 72.604 | °C
Output Voltage: | 43.89
Select RFBOUT2
RFBOUT2= | 20000 | Ohm | //из таблицы
RFBOUT1= | 808618.1734 | Ohm
RFBOUT1= | 806000 | Ohm
RDACO2= | 111075.6947 | Ohm
| 111000 | Ohm
RDACO1= | 22200 | Ohm
| 22100 | Ohm
CDACO= | 90.4977 | nF
Проверка
Vx3= | 45.9025 | V
X= | 9.4702
N1= | 1.2285
N2= | 0.80043
Input Feedback Resistor Network
Rfbin1= | 95.2401 | k
| 95.2 | k
Rdaci2= | 14.5444 | k
| 14.3 | k
Rfbin2= | 7.2253 | k
7.32
Rdaci1= | 2.86 | k
Cdaci= | 0.34965 | mkF
| 0.47 | mkF
HW Config: Output Current Sense and Limit
R_SENSE2= | 12.425 | mOhm
| 12 | mOhm
R_IMON_OUT= | 25.1667 | k
| 25 | k
R_IOW= | 867.8571 | k
exclude
The input current limit
R_SENSE1= | 4.7258 | mOhm
| 5 | mOhm
Note on B15: Автор: Vpanel*Ipanel*0.98/Vout с небольшим запасом
Note on B16: Автор: частота преобразования
Note on B24: Автор: для ключей 150В
Note on B25: Автор: 100V ключ BSC060N10NS3 G
Note on A74: Автор: Когда знаешь индуктивность
Note on B79: Автор: выбираем вручную из стандартных значений
Note on A88: Автор: постоянно открыт в режиме boost
Note on B95: Автор: ноль, потому что у нас бустер
Note on A104: Автор: бустер
Note on A118: Автор: выпрямитель
Note on B125: Автор: Tj=Ptr*RthJA+Tamb
Note on B126: Автор: Tj=Ptr*RthJA+Tamb
Note on B127: Автор: Tj=Ptr*RthJA+Tamb
Note on B129: Автор: Tjm - P*RthJC
Note on B133: Автор: When solar charging a lithium-ion battery without time limits it is recommended that the Stage 2 voltage limit NOT exceed 95% of the lithium-ion maximum cell voltage. Since this configuration can charge indefinitely, following this guideline keeps the lifetime of the batteries from degrading quickly.
Note on A137: Автор: RFBOUT2 is often selected to be between 4.99kΩ and 49.9kΩ. Choosing higher values for RFBOUT2 reduces the amount of current draw from the battery through the feedback network.
Note on A154: Автор: VX3 indicates the actual 25°C VS2 voltage using the selected resistors
Note on B195: Автор: I_MAX(S0) = 1*Imax

## Температура корпуса
Расчет температуры кристалла транзистора
по температуре его корпуса
Temperature of heat case
Tc= | 50 | °С
Temperature of junction
Tj =

## Nordic
Расчет силовых компонентов по методике Nordic Energy
https://habr.com/ru/post/442374/
GENERAL
Vin(min)= | 18 | V
Vin(max)= | 24 | V
Iin(max)= | 8.5 | A
Vout(min)= | 40.7 | V | //nominal voltage 3.7V*13cells
Vout(max)= | 46.2 | V | //full charge 4.2V*13cells
Iout(max)= | 4 | A
f= | 202 | kHz
TA(MAX)= | 60 | °C | //max ambient temp
пульсации тока в дросселе
dI = | 2.64 | A
минимальное значение индуктивности, которая потребуется, чтобы оставаться в режиме неразрывных токов
Lmin= | 18.4109 | uH
минимальное значение емкости для конденсатора
Cout= | 120.8692 | uF

## Расчет радиатора
Тепловой расчет радиатора для диода
Тихонов Е.Н. 27.02.20
GENERAL
Iout(max)= | 5 | A
TA(MAX)= | 40 | °C | //max ambient temp
DIODE
STPS8H100, TO-220
Tjmax= | 150 | °C
Rth(j-c) = | 1.6 | °C/W | //Junction to case
Rth(c-a) = | 70 | °C/W | //case to ambient
Vf= | 0.56 | V | at 8A @Tj=125
HEATSINK | 7-340-3PP-BA "CTS"
Rth(c-r) = | 0.5 | °C/W | //case to heatsink силиконовой изолирующей прокладки
Rth(r-a) = | 1 | °C/W | //heatsink to ambient
Pdiss= | 2.8 | W
Tcase0= | 236 | °C | //темп. корпуса без радиатора
Tj0= | 240.48 | °C | //темп. кристалла без радиатора
HEATSINK CALCULATION
Rr-a(max)= | 37.1857 | °C/W | //необходимое тепловое сопротивление радиатор-окружающая среда
| 15 | °C/W | //наш выбор
Theatsink= | 82 | °C | //темп. Радиатора
Tcase= | 83.4 | °C | //темп. Корпуса диода
Tj= | 87.88 | °C | //темп. Кристалла

## Расчет диода
Тепловой расчет радиатора для диода
Тихонов Е.Н. 27.02.20
GENERAL
Iout(max)= | 4 | A
TA(MAX)= | 40 | °C | //max ambient temp
DIODE
NTS10100MFST3G |  | 8-PowerTDFN, 5 Leads
Tjmax= | 150 | °C
RthJA= | 50 | °C/W | //6 cm2 cooling area
Vf= | 0.45 | V | at 5A @Tj=125
Pdiss= | 1.8 | W
Tj0= | 130 | °C | //темп. Кристалла